## List1
Annex 2b Technical data sheet
TECHNICAL SPECIFICATION OF SENSOR EQUIPMENT
Quantity of the subject of procurement: 1 set (in accordance with point 1.5 of the Call for Tenders). The set includes 15 sensor devices, accessories, and technical services.
Brand/model of sensor devices: _______________________________________________________________________________
Brand/model of accessories: _______________________________________________________________________________
Note: All items in the table must be filled in
No. | Required characteristics of sensor devices (included in price) | Confirmation of technical characteristics: YES/NO | Description of numerical or descriptive value
1 | Air temperature sensor (Measuring range -10 to +50 °C)
2 | Sensor for measuring the relative humidity of the surrounding air (Measuring range 0–95 % of relative air humidity)
3 | CO2 sensor (Measuring range 400 - 2000ppm, ± 30ppm allowed deviation)
4 | O3 sensor (Measuring range 0 - 5ppm, ± 10 ppb allowed deviation)
5 | Sensor for measuring particulate matter (Measuring range PM1, PM2,5, PM10)
6 | Dendrometer (Minimum measurement range 0–20 cm, minimum accuracy ±10 µm)
7 | Solar radiation measurement sensor (Measuring range 400-900 nm, ± 50nm allowed deviation)
8 | Device resistance to environmental conditions: Resistance to a temperature range of at least -10 to +50 ºC.
9 | Resistance of the device to external conditions: Resistance to relative humidity in the range from 0 to 95%
10 | Possibility of network connection to the NB-IoT network with full functionality of installed equipment
11 | Option for long-term data storage via a cloud platform
12 | Possibility of collecting data on an hourly basis (minimum)
13 | Possibility of data processing using the Python programming language
No. | Additional equipment (included in price) | Confirmation of technical characteristics: YES/NO | Description of numerical or descriptive value
1 | Power supply system
2 | Prepaid SIM card
Date: _________________________
Bidder (signature of authorized person): ____________________________________________
Note:
Column 'Confirmation of technical specifications: YES/NO': This is to be completed by indicating whether the offered equipment meets the technical specifications required by the Contracting Authority, by entering the word YES or NO. By answering YES, the bidder commits to offering goods that meet, at a minimum, the required technical specification.
Column 'Description of numerical or descriptive value': The numerical or descriptive value of the specified item is entered here, if necessary. If left blank, the offered numerical value is deemed to correspond to the required characteristics or values.